## 6502-bom
Ref | Qnty | Value | Cmp name | Cmp Purchase | Footprint | Footprint Purchase | Description
C1 | 1 | 1µF | C | https://mou.sr/3RYvaGw | Capacitor_THT:C_Radial_D4.0mm_H5.0mm_P1.50mm |  | Unpolarized capacitor
C2, C3, C4, C5, C6, C7, C8, C9, C10, C12, C13, C14, C15, C16, C17, C18, C19, C20, C21, C22, C23 | 21 | 0.1µF | C | https://mou.sr/3L92t7l | Capacitor_THT:C_Disc_D5.0mm_W2.5mm_P2.50mm |  | Unpolarized capacitor
C11 | 1 | 33pF | C | https://mou.sr/3Uc47cD | Capacitor_THT:C_Disc_D5.0mm_W2.5mm_P5.00mm |  | Unpolarized capacitor
D1 | 1 | 1N5819 | 1N5819 | https://mou.sr/3BAfBiO | Diode_THT:D_DO-41_SOD81_P10.16mm_Horizontal |  | 40V 1A Schottky Barrier Rectifier Diode, DO-41
D2 | 1 | LED | LED |  | LED_THT:LED_D5.0mm |  | Light emitting diode
J1 | 1 | Barrel_Jack | Barrel_Jack | https://mou.sr/3eDGF7P | Connector_BarrelJack:BarrelJack_Horizontal |  | DC Barrel Jack
J2 | 1 | Bus_Header | Conn_02x20_Odd_Even | https://mou.sr/3do1bsG | Connector_PinHeader_2.54mm:PinHeader_2x20_P2.54mm_Vertical |  | Generic connector, double row, 02x20, odd/even pin numbering scheme (row 1 odd numbers, row 2 even numbers)
J3 | 1 | LCD_Header | Conn_01x16_Female | https://mou.sr/3RRFn7V | Connector_PinSocket_2.54mm:PinSocket_1x16_P2.54mm_Vertical |  | Generic connector, single row, 01x16
J4 | 1 | UART_Header | Conn_01x06_Female | https://mou.sr/3BaX7UI | Connector_PinSocket_2.54mm:PinSocket_1x06_P2.54mm_Vertical |  | Generic connector, single row, 01x06
J5 | 1 | VIA_Header | Conn_01x16_Female | https://mou.sr/3RRFn7V | Connector_PinSocket_2.54mm:PinSocket_1x16_P2.54mm_Vertical |  | Generic connector, single row, 01x16
J6 | 1 | VGA_Out | DB15_Female_HighDensity | https://mou.sr/3U9t1cS | VGA:TE_1-1734530-1 |  | 15-pin female D-SUB connector, High density (3 columns), Triple Row, Generic, VGA-connector
J7 | 1 | GAL_Header | Conn_01x16_Female | https://mou.sr/3QNGOmm | Connector_PinSocket_2.54mm:PinSocket_1x16_P2.54mm_Vertical |  | Generic connector, single row, 01x16
J8 | 1 | VGA_Address_Header | Conn_02x20_Odd_Even | https://mou.sr/3do1bsG | Connector_PinHeader_2.54mm:PinHeader_2x20_P2.54mm_Vertical |  | Generic connector, double row, 02x20
J9 | 1 | VGA_Clock | Conn_02x03_Odd_Even | https://mou.sr/3UbDc0q | Connector_PinHeader_2.54mm:PinHeader_2x03_P2.54mm_Vertical |  | Generic connector, double row, 02x03
J10 | 1 | VGA_Data_Header | Conn_02x08_Odd_Even | https://mou.sr/3Dn1XRw | Connector_PinHeader_2.54mm:PinHeader_2x08_P2.54mm_Vertical |  | Generic connector, double row, 02x08, odd/even pin numbering scheme (row 1 odd numbers, row 2 even numbers)
R1, R2, R3, R4, R5, R6, R13, R14, R15, R16 | 10 | 1k | R_US | https://mou.sr/3xhN8M1 | Resistor_THT:R_Axial_DIN0207_L6.3mm_D2.5mm_P10.16mm_Horizontal |  | Resistor, US symbol
R7, R9, R11 | 3 | 680 | R_US | https://mou.sr/3qEoBgq | Resistor_THT:R_Axial_DIN0207_L6.3mm_D2.5mm_P10.16mm_Horizontal |  | Resistor, US symbol
R8, R10, R12 | 3 | 1.5k | R_US | https://mou.sr/3qJ1EZL | Resistor_THT:R_Axial_DIN0207_L6.3mm_D2.5mm_P10.16mm_Horizontal |  | Resistor, US symbol
RV1 | 1 | R_Potentiometer | R_Potentiometer | https://mou.sr/3S83Aqs | Potentiometer_THT:Potentiometer_Bourns_3386C_Horizontal |  | Potentiometer
SW1, SW2, SW3, SW4, SW5 | 5 | SW_Push | SW_Push | https://mou.sr/3eIzPy2 | Button_Switch_THT:SW_TH_Tactile_Omron_B3F-10xx |  | Push button switch, generic, two pins
SW6 | 1 | SW_VGA_CLOCK | SW_SPDT | https://mou.sr/3U40nK1 | Switch:SW_THT_DPDT |  | Switch, single pole double throw
SW7 | 1 | DMA_DIP | SW_DIP_x04 | https://mou.sr/3QRpygp | Button_Switch_THT:SW_DIP_SPSTx04_Slide_9.78x12.34mm_W7.62mm_P2.54mm |  | 4x DIP Switch, Single Pole Single Throw (SPST) switch, small symbol
SW8 | 1 | SW_SPDT | SW_SPDT | https://mou.sr/3U40nK1 | Switch:SW_THT_DPDT |  | Switch, single pole double throw
U1, U7, U9, U12 | 4 | GAL16V8 | GAL16V8 | https://mou.sr/3qwJien | Package_DIP:DIP-20_W7.62mm_Socket | https://mou.sr/3defX5i | Programmable Logic Array, DIP-20/SOIC-20/PLCC-20
U2 | 1 | W65C02SxP | W65C02SxP | https://mou.sr/3Dkbt7V | Package_DIP:DIP-40_W15.24mm_Socket | https://mou.sr/3qH9jaO | W65C02S 8-bit CMOS General Purpose Microprocessor, DIP-40
U3 | 1 | 28C256 | 28C256 | https://mou.sr/3RUXglV | Package_DIP:DIP-28_W15.24mm_Socket | https://mou.sr/3BkyTHw | Paged Parallel EEPROM 256Kb (32K x 8), DIP-28/SOIC-28
U4 | 1 | HM62256BLP | HM62256BLP | https://mou.sr/3qzRFG5 | Package_DIP:DIP-28_W15.24mm_Socket | https://mou.sr/3LexIOA | 32,768-word Ã— 8-bit High Speed CMOS Static RAM, 70ns, DIP-28
U5 | 1 | W65C22SxP | W65C22SxP | https://mou.sr/3RH02f0 | Package_DIP:DIP-40_W15.24mm_Socket | https://mou.sr/3qH9jaO | W65C22S CMOS Versatile Interface Adapter (VIA), 20-pin I/O, 2 Timer/Counters, DIP-40
U6, U11, U18, U19, U20, U21 | 6 | 74LS161 | 74LS161 | https://mou.sr/3BzZZfc | Package_DIP:DIP-16_W7.62mm_Socket | https://mou.sr/3xt2Q7o | Synchronous 4-bit programmable binary Counter
U8 | 1 | W65C51NxP | W65C51NxP | https://mou.sr/3B4roEC | Package_DIP:DIP-28_W15.24mm_Socket | https://mou.sr/3LexIOA | W65C51N CMOS Asynchronous Communication Interface Adapter (ACIA), Serial UART, DIP-28
U10, U13 | 2 | 74HC00 | 74HC00 | https://mou.sr/3BgiB2x | Package_DIP:DIP-14_W7.62mm_Socket | https://mou.sr/3DAlE8i | quad 2-input NAND gate
U14 | 1 | 74HC74 | 74HC74 | https://mou.sr/3RKX1tT | Package_DIP:DIP-14_W7.62mm_Socket | https://mou.sr/3DAlE8i | Dual D Flip-flop, Set & Reset
U15, U16, U17 | 3 | 74HC245 | 74HC245 | https://mou.sr/3U6tr3P | Package_DIP:DIP-20_W7.62mm_Socket | https://mou.sr/3defX5i | Octal BUS Transceivers, 3-State outputs
X1, X2, X4 | 3 | TFT680 | TFT680 | https://mou.sr/3RDGI29 | Oscillator:Oscillator_DIP-14 | https://mou.sr/3DAfghk | Crystal Clock Oscillator, DIP14-style metal package
X3 | 1 | TFT660 | TFT660 | https://mou.sr/3qGWkpK | Oscillator:Oscillator_DIP-8 | https://mou.sr/3Uf4zXu | Crystal Clock Oscillator, DIP8-style metal package